## Sheet1
alarmCode | alarmName | enTitle | alarmType | alarmLevel | clearType | cause | helpInfo | objNf | alarmInfo
30005 | Registration for NRF Failed | NRF_REGISTER_ERROR | EquipmentAlarm | Major | Auto | Network interruption NRF service goes offline (fault) The local network element is abnormal | Alarm triggering mechanism: The network element initiates NF registration to the NRF. If the number of consecutive registration failures is greater than the system-defined threshold, the network element switches to the NRF and continues to try to register. If registration requests sent to all NRFs fail, the system generates this alarm. When the network element is running normally, if the number of consecutive heartbeat failures is greater than the system-defined threshold, a re-registration process is initiated to the NRF. If all NRFs fail to register, this alarm is reported. Alarm recovery mechanism: After the alarm is reported, if NF successfully registers with the NRF, the alarm will be restored. Impact on the system: If the network element cannot be discovered by other NFs from the NRF service, the network element cannot provide services to new users. | AMF SMF UDM AUSF PCF | NRF NE ID NRF NE IP